## How to use me
To use the Distances Chart follow these steps
1) Read the MWJ related article and understand the principle of the Distances Chart
Flores, J.L. The Distances Chart: A new approach to spurs calculation. Microwave Journal. February 2010.
2) Fill in the yellow boxes with your input values |  |  |  |  | (i.e. For a given RF band and IF filter specification, you may trade different center IF values. Or you can fix the IF and search for the most convenientn RF band, etc.)
This chart was developed for downconversion in wideband receivers. But nothing prevents its use for transnmitter applications.
Just think that the terms "RF" and "IF" respectively refer to "input" and "output" bands in the frequency conversion process.
3) Read the Chart. The grey boxes are output values as well (just for info). Also for info, a vertical white line marks the IF centre frequency value in the horizontal frequency axis.
Remeber that this Chart tells the position of the unwanted products at the output of the frequency converter. It does not say anything about their level.
It is the user responsibility to assess the criticallity of a given product in the output band.
m
n
x ¦ [n, m]
0 | Set the min/max
32000 | horizontal axis values |  |  |  |  | Set the IF filter bandwidth
0 | [5 empty] | and its transition band (Guard band)
32000 | Set the IF centre frequency |  |  |  |  | IF_BW = | 300 | MHz
| IF = | 11200 | MHz |  |  | G = | 300 | MHz |  | RF_BW = | 4500 | MHz
|  | RFmin = | 6000 | MHz |  |  | IFmin = | 11050 | MHz | LOmin = | 17350 | MHz
|  | RFmax = | 10500 | MHz |  |  | IFmax = | 11350 | MHz | LOmax = | 21550 | MHz
Set the RF input filter band
Hope you find it useful!
J.L. Flores
https://www.linkedin.com/in/microwaves/en

## IF = LO - RF
m | -2 | -1 | 1 | 2 | -2 | -1 | 1 | 2 | -2 | -1 | 1 | 2 | -2 | -1 | 1 | 2 | -2 | -1 | 1 | 2 | -2 | -1 | 1 | 2 | -2 | -1 | 1 | 2 | -2 | -1 | 1 | 2 | -2 | -1 | 1 | 2 | 0 | 0 | 0 | 0
n | -4 | -4 | -4 | -4 | -3 | -3 | -3 | -3 | -2 | -2 | -2 | -2 | -1 | -1 | -1 | -1 | 0 | 0 | 0 | 0 | 1 | 1 | 1 | 1 | 2 | 2 | 2 | 2 | 3 | 3 | 3 | 3 | 4 | 4 | 4 | 4 | 1 | 2 | 3 | 4 | MARKERS | [7 empty] | IF line
x ¦ [n, m] | 4LO+2RF | 4LO+RF | RF-4LO | 2RF-4LO | 3LO+2RF | 3LO+RF | RF-3LO | 2RF-3LO | 2LO+2RF | 2LO+RF | RF-2LO | 2RF-2LO | LO+2RF | LO+RF | RF-LO (IMF) | 2RF-LO | 2RF | RF | RF | 2RF | LO-2RF | LO-RF | LO+RF | LO+2RF | 2LO-2RF | 2LO-RF | 2LO+RF | 2LO+2RF | 3LO-2RF | 3LO-RF | 3LO+RF | 3LO+2RF | 4LO-2RF | 4LO-RF | 4LO+RF | 4LO+2RF | LO | 2LO | 3LO | 4LO | x | top | x | bot | x | min | x | max | x | limit
0 | -28225 | -56450 | 56450 | 28225 | -22625 | -45250 | 45250 | 22625 | -17025 | -34050 | 34050 | 17025 | -11425 | -22850 | 22850 | 11425 | -5825 | -11650 | 11650 | 5825 | -225 | -450 | 450 | 225 | 5375 | 10750 | -10750 | -5375 | 10975 | 21950 | -21950 | -10975 | 16575 | 33150 | -33150 | -16575 | -450 | 10750 | 21950 | 33150 | 6150 | 4350 | 6150 | -150 | 6150 | 4350 | 10350 | -4350 | 11200 | -32000
32000 | -124225 | -216450 | 152450 | 60225 | -102625 | -173250 | 109250 | 38625 | -81025 | -130050 | 66050 | 17025 | -59425 | -86850 | 22850 | -4575 | -37825 | -43650 | -20350 | -26175 | -16225 | -450 | -63550 | -47775 | 5375 | 42750 | -106750 | -69375 | 26975 | 85950 | -149950 | -90975 | 48575 | 129150 | -193150 | -112575 | 31550 | 74750 | 117950 | 161150 | 10350 | 150 | 10350 | -4350 | 6150 | -150 | 10350 | 150 | 11200 | 32000
0 | -27775 | -55550 | 55550 | 27775 | -22175 | -44350 | 44350 | 22175 | -16575 | -33150 | 33150 | 16575 | -10975 | -21950 | 21950 | 10975 | -5375 | -10750 | 10750 | 5375 | 225 | 450 | -450 | -225 | 5825 | 11650 | -11650 | -5825 | 11425 | 22850 | -22850 | -11425 | 17025 | 34050 | -34050 | -17025 | 450 | 11650 | 22850 | 34050
32000 | -123775 | -215550 | 151550 | 59775 | -102175 | -172350 | 108350 | 38175 | -80575 | -129150 | 65150 | 16575 | -58975 | -85950 | 21950 | -5025 | -37375 | -42750 | -21250 | -26625 | -15775 | 450 | -64450 | -48225 | 5825 | 43650 | -107650 | -69825 | 27425 | 86850 | -150850 | -91425 | 49025 | 130050 | -194050 | -113025 | 32450 | 75650 | 118850 | 162050
[6 empty] | IF_BW = | 300 | MHz
| IF = | 11200 | MHz |  |  | G = | 300 | MHz |  |  | RF_BW = | 4500 | MHz
|  | RFmin = | 6000 | MHz |  |  | IFmin = | 11050 | MHz |  | LOmin = | 17350 | MHz
|  | RFmax = | 10500 | MHz |  |  | IFmax = | 11350 | MHz |  | LOmax = | 21550 | MHz

## IF = RF - LO
m | -2 | -1 | 1 | 2 | -2 | -1 | 1 | 2 | -2 | -1 | 1 | 2 | -2 | -1 | 1 | 2 | -2 | -1 | 1 | 2 | -2 | -1 | 1 | 2 | -2 | -1 | 1 | 2 | -2 | -1 | 1 | 2 | -2 | -1 | 1 | 2 | 0 | 0 | 0 | 0
n | -4 | -4 | -4 | -4 | -3 | -3 | -3 | -3 | -2 | -2 | -2 | -2 | -1 | -1 | -1 | -1 | 0 | 0 | 0 | 0 | 1 | 1 | 1 | 1 | 2 | 2 | 2 | 2 | 3 | 3 | 3 | 3 | 4 | 4 | 4 | 4 | 1 | 2 | 3 | 4 | MARKERS | [7 empty] | IF line
x ¦ [n, m] | 4LO+2RF | 4LO+RF | RF-4LO | 2RF-4LO | 3LO+2RF | 3LO+RF | RF-3LO | 2RF-3LO | 2LO+2RF | 2LO+RF | RF-2LO | 2RF-2LO | LO+2RF | LO+RF | RF-LO | 2RF-LO | 2RF | RF | RF | 2RF | LO-2RF | LO-RF (IMF) | LO+RF | LO+2RF | 2LO-2RF | 2LO-RF | 2LO+RF | 2LO+2RF | 3LO-2RF | 3LO-RF | 3LO+RF | 3LO+2RF | 4LO-2RF | 4LO-RF | 4LO+RF | 4LO+2RF | LO | 2LO | 3LO | 4LO | x | top | x | bot | x | min | x | max | x | limit
0 | 28575 | 57150 | -57150 | -28575 | 18975 | 37950 | -37950 | -18975 | 9375 | 18750 | -18750 | -9375 | -225 | -450 | 450 | 225 | -9825 | -19650 | 19650 | 9825 | -19425 | -38850 | 38850 | 19425 | -29025 | -58050 | 58050 | 29025 | -38625 | -77250 | 77250 | 38625 | -48225 | -96450 | 96450 | 48225 | -38850 | -58050 | -77250 | -96450 | 21650 | 1850 | 21650 | -150 | 21650 | 1850 | 23350 | -1850 | 19200 | -32000
32000 | -67425 | -102850 | 38850 | 3425 | -61025 | -90050 | 26050 | -2975 | -54625 | -77250 | 13250 | -9375 | -48225 | -64450 | 450 | -15775 | -41825 | -51650 | -12350 | -22175 | -35425 | -38850 | -25150 | -28575 | -29025 | -26050 | -37950 | -34975 | -22625 | -13250 | -50750 | -41375 | -16225 | -450 | -63550 | -47775 | -6850 | 5950 | 18750 | 31550 | 23350 | 150 | 23350 | -1850 | 21650 | -150 | 23350 | 150 | 19200 | 32000
0 | 29025 | 58050 | -58050 | -29025 | 19425 | 38850 | -38850 | -19425 | 9825 | 19650 | -19650 | -9825 | 225 | 450 | -450 | -225 | -9375 | -18750 | 18750 | 9375 | -18975 | -37950 | 37950 | 18975 | -28575 | -57150 | 57150 | 28575 | -38175 | -76350 | 76350 | 38175 | -47775 | -95550 | 95550 | 47775 | -37950 | -57150 | -76350 | -95550
32000 | -66975 | -101950 | 37950 | 2975 | -60575 | -89150 | 25150 | -3425 | -54175 | -76350 | 12350 | -9825 | -47775 | -63550 | -450 | -16225 | -41375 | -50750 | -13250 | -22625 | -34975 | -37950 | -26050 | -29025 | -28575 | -25150 | -38850 | -35425 | -22175 | -12350 | -51650 | -41825 | -15775 | 450 | -64450 | -48225 | -5950 | 6850 | 19650 | 32450
[6 empty] | IF_BW = | 300 | MHz
| IF = | 19200 | MHz | IF < RF |  | G = | 300 | MHz |  |  | RF_BW = | 2000 | MHz
|  | RFmin = | 21500 | MHz |  |  | IFmin = | 19050 | MHz |  | LOmin = | 2450 | MHz
|  | RFmax = | 23500 | MHz |  |  | IFmax = | 19350 | MHz |  | LOmax = | 4150 | MHz

## IF = RF + LO
m | -2 | -1 | 1 | 2 | -2 | -1 | 1 | 2 | -2 | -1 | 1 | 2 | -2 | -1 | 1 | 2 | -2 | -1 | 1 | 2 | -2 | -1 | 1 | 2 | -2 | -1 | 1 | 2 | -2 | -1 | 1 | 2 | -2 | -1 | 1 | 2 | 0 | 0 | 0 | 0
n | -4 | -4 | -4 | -4 | -3 | -3 | -3 | -3 | -2 | -2 | -2 | -2 | -1 | -1 | -1 | -1 | 0 | 0 | 0 | 0 | 1 | 1 | 1 | 1 | 2 | 2 | 2 | 2 | 3 | 3 | 3 | 3 | 4 | 4 | 4 | 4 | 1 | 2 | 3 | 4 | MARKERS | [7 empty] | IF line
x ¦ [n, m] | 4LO+2RF | 4LO+RF | RF-4LO | 2RF-4LO | 3LO+2RF | 3LO+RF | RF-3LO | 2RF-3LO | 2LO+2RF | 2LO+RF | RF-2LO | 2RF-2LO | LO+2RF | LO+RF | RF-LO | 2RF-LO | 2RF | RF | RF | 2RF | LO-2RF | LO-RF | LO+RF | LO+2RF | 2LO-2RF | 2LO-RF | 2LO+RF | 2LO+2RF | 3LO-2RF | 3LO-RF | 3LO+RF | 3LO+2RF | 4LO-2RF | 4LO-RF | 4LO+RF | 4LO+2RF | LO | 2LO | 3LO | 4LO | x | top | x | bot | x | min | x | max | x | limit
0 | -50225 | -100450 | 100450 | 50225 | -40225 | -80450 | 80450 | 40225 | -30225 | -60450 | 60450 | 30225 | -20225 | -40450 | 40450 | 20225 | -10225 | -20450 | 20450 | 10225 | -225 | -450 | 450 | 225 | 9775 | 19550 | -19550 | -9775 | 19775 | 39550 | -39550 | -19775 | 29775 | 59550 | -59550 | -29775 | -450 | 19550 | 39550 | 59550 | 2850 | 2150 | 2850 | -150 | 2850 | 2150 | 4850 | -2150 | 20000 | -32000
32000 | -18225 | -4450 | -59550 | -45775 | -24225 | -16450 | -47550 | -39775 | -30225 | -28450 | -35550 | -33775 | -36225 | -40450 | -23550 | -27775 | -42225 | -52450 | -11550 | -21775 | -48225 | -64450 | 450 | -15775 | -54225 | -76450 | 12450 | -9775 | -60225 | -88450 | 24450 | -3775 | -66225 | -100450 | 36450 | 2225 | -32450 | -44450 | -56450 | -68450 | 4850 | 150 | 4850 | -2150 | 2850 | -150 | 4850 | 150 | 20000 | 32000
0 | -49775 | -99550 | 99550 | 49775 | -39775 | -79550 | 79550 | 39775 | -29775 | -59550 | 59550 | 29775 | -19775 | -39550 | 39550 | 19775 | -9775 | -19550 | 19550 | 9775 | 225 | 450 | -450 | -225 | 10225 | 20450 | -20450 | -10225 | 20225 | 40450 | -40450 | -20225 | 30225 | 60450 | -60450 | -30225 | 450 | 20450 | 40450 | 60450
32000 | -17775 | -3550 | -60450 | -46225 | -23775 | -15550 | -48450 | -40225 | -29775 | -27550 | -36450 | -34225 | -35775 | -39550 | -24450 | -28225 | -41775 | -51550 | -12450 | -22225 | -47775 | -63550 | -450 | -16225 | -53775 | -75550 | 11550 | -10225 | -59775 | -87550 | 23550 | -4225 | -65775 | -99550 | 35550 | 1775 | -31550 | -43550 | -55550 | -67550
[6 empty] | IF_BW = | 300 | MHz
| IF = | 20000 | MHz | IF > RF |  | G = | 300 | MHz |  |  | RF_BW = | 2300 | MHz
|  | RFmin = | 2700 | MHz |  |  | IFmin = | 19850 | MHz |  | LOmin = | 15150 | MHz
|  | RFmax = | 5000 | MHz |  |  | IFmax = | 20150 | MHz |  | LOmax = | 17150 | MHz